## N115 AR 1
Adams & Chittenden Hcell
|  |  | Diameter | 0.625 | inch
|  |  |  | 1.5875 | cm |  |  | donating side solution |  |  | V cR/t=P A/L (Ci-CR)
|  |  | Area (A) | 1.9793 | cm2 |  |  | vs |  |  | P=V cR L / t A (ci-cR)
|  |  | Volume (V) | 10 | cm3 |  |  | receiving side solution
|  |  | Initial concentration (Ci) | 0.1 | M |  |  |  |  | conc after=conc diluted*(Vtot-vdiluted)/vtot
Slope @ nm |  | abs/uM | [7 empty] | conc equilibrium1=conc measured1-conc after 0+conc equil0
Slope @ nm | 0.00472 | abs/uM | 328 nm | Thickness (L) | 125 | um
[5 empty] | 0.0125 | cm
24hr soak 1M H2SO4 |  | N115 | 2023 apr | TYG
[10 empty] | Cb | C afte | Cx
Time [d] | Time [h] | Time [min] | Time tot [min] | ul Diluted | Dilution tot volume (uL) |  | Abs. | Conc. [µmol] | Conc. [M] | Conc. real [M] | Conc. after (M) | crossed-over. conc. (M) | ln(1-2Cr/Cd) | VLln(1-2Cr/Cd)/2A
0 | 0 | 0 | [8 empty] | 0 | 0
3 | 6 | 18 | 4698 | 2000 | 2000 |  | 0.55854 | 118.3356 | 0.00011834 | 0.00011834 | 9.4669e-05 | 0.00011834 | -0.0023695 | 7.4821e-05 |  | 2.121e-12
5 | 4 | 50 | 7490 | 2000 | 2000 |  | 0.73827 | 156.4137 | 0.00015641 | 0.00015641 | 0.00012513 | 0.00018008 | -0.0036081 | 0.00011393 |  | 1.8622e-12
7 | 4 | 5 | 10325 | 2000 | 2000 |  | 0.89881 | 190.4251 | 0.00019043 | 0.00019043 | 0.00015234 | 0.00024537 | -0.0049196 | 0.00015534 |  | 1.9393e-12
|  |  |  | ie dilute 500 uL from Hcell to 2000 uL using 1500 uL |  |  |  | Measured conc. of diluted |  | Real conc. in | Conc. in receptor | How much |  |  |  | 1.9742e-12
|  |  |  | of extra receptor, in the cuvette. Mix w pipette |  |  |  | sample |  | receptor cell | after measurement | has crossed?
[13 empty] | Permeability from the slope | 1.4311e-08 | cm2/min | 2.3851e-10 | cm2/s
[13 empty] | R2 | 0.9746
[13 empty] | error | 3.6349e-10 | cm2/min | 6.0582e-12 | cm²/s

## N115 AR 2
Adams & Chittenden Hcell
|  |  | Diameter | 0.625 | inch
|  |  |  | 1.5875 | cm |  |  | donating side solution |  |  | V cR/t=P A/L (Ci-CR)
|  |  | Area (A) | 1.9793 | cm2 |  |  | vs |  |  | P=V cR L / t A (ci-cR)
|  |  | Volume (V) | 10 | cm3 |  |  | receiving side solution
|  |  | Initial concentration (Ci) | 0.1 | M |  |  |  |  | conc after=conc diluted*(Vtot-vdiluted)/vtot
Slope @ nm |  | abs/uM | [7 empty] | conc equilibrium1=conc measured1-conc after 0+conc equil0
Slope @ nm | 0.00472 | abs/uM | 328 nm | Thickness (L) | 125 | um
[5 empty] | 0.0125 | cm
24hr soak 1M H2SO4 |  | N115 | 2023 apr | TYG
[10 empty] | Cb | C afte | Cx
Time [d] | Time [h] | Time [min] | Time tot [min] | ul Diluted | Dilution tot volume (uL) |  | Abs. | Conc. [µmol] | Conc. [M] | Conc. real [M] | Conc. after (M) | crossed-over. conc. (M) | ln(1-2Cr/Cd) | VLln(1-2Cr/Cd)/2A
0 | 0 | 0 | [8 empty] | 0 | 0
3 | 6 | 2 | 4682 | 2000 | 2000 |  | 0.50541 | 107.0782 | 0.00010708 | 0.00010708 | 8.5663e-05 | 0.00010708 | -0.0021439 | 6.7695e-05 |  | 1.9258e-12
5 | 4 | 34 | 7474 | 2000 | 2000 |  | 0.6604 | 139.9144 | 0.00013991 | 0.00013991 | 0.00011193 | 0.00016133 | -0.0032318 | 0.00010205 |  | 1.6362e-12
7 | 3 | 53 | 10313 | 2000 | 2000 |  | 0.80504 | 170.5598 | 0.00017056 | 0.00017056 | 0.00013645 | 0.00021996 | -0.0044089 | 0.00013922 |  | 1.7389e-12
|  |  |  | ie dilute 500 uL from Hcell to 2000 uL using 1500 uL |  |  |  | Measured conc. of diluted |  | Real conc. in | Conc. in receptor | How much |  |  |  | 1.7669e-12
|  |  |  | of extra receptor, in the cuvette. Mix w pipette |  |  |  | sample |  | receptor cell | after measurement | has crossed?
[13 empty] | Permeability from the slope | 1.2702e-08 | cm2/min | 2.1171e-10 | cm2/s
[13 empty] | R2 | 0.9746
[13 empty] | error | 3.2264e-10 | cm2/min | 5.3773e-12 | cm²/s

## N115 AR 3
Adams & Chittenden Hcell
|  |  | Diameter | 0.625 | inch
|  |  |  | 1.5875 | cm |  |  | donating side solution |  |  | V cR/t=P A/L (Ci-CR)
|  |  | Area (A) | 1.9793 | cm2 |  |  | vs |  |  | P=V cR L / t A (ci-cR)
|  |  | Volume (V) | 10 | cm3 |  |  | receiving side solution
|  |  | Initial concentration (Ci) | 0.1 | M |  |  |  |  | conc after=conc diluted*(Vtot-vdiluted)/vtot
Slope @ nm |  | abs/uM | [7 empty] | conc equilibrium1=conc measured1-conc after 0+conc equil0
Slope @ nm | 0.00472 | abs/uM | 328 nm | Thickness (L) | 125 | um
[5 empty] | 0.0125 | cm
24hr soak 1M H2SO4 |  | N115 | 2023 apr | TYG
[10 empty] | Cb | C afte | Cx
Time [d] | Time [h] | Time [min] | Time tot [min] | ul Diluted | Dilution tot volume (uL) |  | Abs. | Conc. [µmol] | Conc. [M] | Conc. real [M] | Conc. after (M) | crossed-over. conc. (M) | ln(1-2Cr/Cd) | VLln(1-2Cr/Cd)/2A
0 | 0 | 0 | [8 empty] | 0 | 0
3 | 5 | 47 | 4667 | 2000 | 2000 |  | 0.55472 | 117.5263 | 0.00011753 | 0.00011753 | 9.4021e-05 | 0.00011753 | -0.0023533 | 7.4309e-05 |  | 2.1205e-12
5 | 3 | 19 | 7399 | 2000 | 2000 |  | 0.72853 | 154.3494 | 0.00015435 | 0.00015435 | 0.00012348 | 0.00017785 | -0.0035634 | 0.00011252 |  | 1.8594e-12
7 | 3 | 41 | 10301 | 2000 | 2000 |  | 0.88649 | 187.8148 | 0.00018781 | 0.00018781 | 0.00015025 | 0.00024219 | -0.0048556 | 0.00015332 |  | 1.8667e-12
|  |  |  | ie dilute 500 uL from Hcell to 2000 uL using 1500 uL |  |  |  | Measured conc. of diluted |  | Real conc. in | Conc. in receptor | How much |  |  |  | 1.9489e-12
|  |  |  | of extra receptor, in the cuvette. Mix w pipette |  |  |  | sample |  | receptor cell | after measurement | has crossed?
[13 empty] | Permeability from the slope | 1.4025e-08 | cm2/min | 2.3374e-10 | cm2/s
[13 empty] | R2 | 0.9746
[13 empty] | error | 3.5623e-10 | cm2/min | 5.9371e-12 | cm²/s
[14 empty] | perm | flux
[13 empty] | 1 | 2.3851e-10 | 1.9742e-12
[13 empty] | 2 | 2.1171e-10 | 1.7669e-12
[13 empty] | 3 | 2.3374e-10 | 1.9489e-12
[13 empty] | AVG | 2.2799e-10 | 1.8967e-12
[13 empty] | STD | 1.1676e-11 | 9.2299e-14