## N115 AR 1
Adams & Chittenden Hcell
|  |  | Diameter | 0.625 | inch
|  |  |  | 1.5875 | cm |  |  | donating side solution |  |  | V cR/t=P A/L (Ci-CR)
|  |  | Area (A) | 1.9793 | cm2 |  |  | vs |  |  | P=V cR L / t A (ci-cR)
|  |  | Volume (V) | 10 | cm3 |  |  | receiving side solution
|  |  | Initial concentration (Ci) | 0.1 | M |  |  |  |  | conc after=conc diluted*(Vtot-vdiluted)/vtot
Slope @ nm |  | abs/uM | [7 empty] | conc equilibrium1=conc measured1-conc after 0+conc equil0
Slope @ nm | 0.00472 | abs/uM | 328 nm | Thickness (L) | 125 | um
[5 empty] | 0.0125 | cm
24hr soak 1M H2SO4 |  | N115 | 2023 june | TYG
[10 empty] | Cb | C afte | Cx
Time [d] | Time [h] | Time [min] | Time tot [min] | ul Diluted | Dilution tot volume (uL) |  | Abs. | Conc. [µmol] | Conc. [M] | Conc. real [M] | Conc. after (M) | crossed-over. conc. (M) | ln(1-2Cr/Cd) | VLln(1-2Cr/Cd)/2A
0 | 0 | 0 | [8 empty] | 0 | 0
| 22 | 41 | 1361 | 200 | 2200 |  | 0.093691 | 19.8499 | 1.985e-05 | 0.00021835 | 0.00021398 | 0.00021835 | -0.0043765 | 0.0001382 |  | 1.3509e-11
1 | 1 | 52 | 1552 | 200 | 2200 |  | 0.10423 | 22.0823 | 2.2082e-05 | 0.00024291 | 0.00023805 | 0.00024727 | -0.0049577 | 0.00015655 |  | 1.2751e-11
1 | 7 | 3 | 1863 | 200 | 2200 |  | 0.12394 | 26.2593 | 2.6259e-05 | 0.00028885 | 0.00028308 | 0.00029808 | -0.0059794 | 0.00018881 |  | 1.3755e-11
|  |  |  | ie dilute 500 uL from Hcell to 2000 uL using 1500 uL |  |  |  | Measured conc. of diluted |  | Real conc. in | Conc. in receptor | How much |  |  |  | 1.3339e-11
|  |  |  | of extra receptor, in the cuvette. Mix w pipette |  |  |  | sample |  | receptor cell | after measurement | has crossed?
[13 empty] | Permeability from the slope | 1.011e-07 | cm2/min | 1.6851e-09 | cm2/s
[13 empty] | R2 | 0.9746
[13 empty] | error | 2.568e-09 | cm2/min | 4.28e-11 | cm²/s

## N115 AR 2
Adams & Chittenden Hcell
|  |  | Diameter | 0.625 | inch
|  |  |  | 1.5875 | cm |  |  | donating side solution |  |  | V cR/t=P A/L (Ci-CR)
|  |  | Area (A) | 1.9793 | cm2 |  |  | vs |  |  | P=V cR L / t A (ci-cR)
|  |  | Volume (V) | 10 | cm3 |  |  | receiving side solution
|  |  | Initial concentration (Ci) | 0.1 | M |  |  |  |  | conc after=conc diluted*(Vtot-vdiluted)/vtot
Slope @ nm |  | abs/uM | [7 empty] | conc equilibrium1=conc measured1-conc after 0+conc equil0
Slope @ nm | 0.00472 | abs/uM | 328 nm | Thickness (L) | 125 | um
[5 empty] | 0.0125 | cm
24hr soak 1M H2SO4 |  | N115 | 2023 june | TYG
[10 empty] | Cb | C afte | Cx
Time [d] | Time [h] | Time [min] | Time tot [min] | ul Diluted | Dilution tot volume (uL) |  | Abs. | Conc. [µmol] | Conc. [M] | Conc. real [M] | Conc. after (M) | crossed-over. conc. (M) | ln(1-2Cr/Cd) | VLln(1-2Cr/Cd)/2A
0 | 0 | 0 | [8 empty] | 0 | 0
| 22 | 33 | 1353 | 200 | 2200 |  | 0.093038 | 19.7115 | 1.9711e-05 | 0.00021683 | 0.00021249 | 0.00021683 | -0.004346 | 0.00013723 |  | 1.3494e-11
1 | 1 | 39 | 1539 | 200 | 2200 |  | 0.10548 | 22.3477 | 2.2348e-05 | 0.00024582 | 0.00024091 | 0.00025016 | -0.0050158 | 0.00015838 |  | 1.5091e-11
1 | 6 | 42 | 1842 | 200 | 2200 |  | 0.12254 | 25.9624 | 2.5962e-05 | 0.00028559 | 0.00027987 | 0.00029484 | -0.0059142 | 0.00018675 |  | 1.2416e-11
|  |  |  | ie dilute 500 uL from Hcell to 2000 uL using 1500 uL |  |  |  | Measured conc. of diluted |  | Real conc. in | Conc. in receptor | How much |  |  |  | 1.3667e-11
|  |  |  | of extra receptor, in the cuvette. Mix w pipette |  |  |  | sample |  | receptor cell | after measurement | has crossed?
[13 empty] | Permeability from the slope | 1.0053e-07 | cm2/min | 1.6755e-09 | cm2/s
[13 empty] | R2 | 0.9746
[13 empty] | error | 2.5534e-09 | cm2/min | 4.2557e-11 | cm²/s

## N115 AR 3
Adams & Chittenden Hcell
|  |  | Diameter | 0.625 | inch
|  |  |  | 1.5875 | cm |  |  | donating side solution |  |  | V cR/t=P A/L (Ci-CR)
|  |  | Area (A) | 1.9793 | cm2 |  |  | vs |  |  | P=V cR L / t A (ci-cR)
|  |  | Volume (V) | 10 | cm3 |  |  | receiving side solution
|  |  | Initial concentration (Ci) | 0.1 | M |  |  |  |  | conc after=conc diluted*(Vtot-vdiluted)/vtot
Slope @ nm |  | abs/uM | [7 empty] | conc equilibrium1=conc measured1-conc after 0+conc equil0
Slope @ nm | 0.00472 | abs/uM | 328 nm | Thickness (L) | 125 | um
[5 empty] | 0.0125 | cm
24hr soak 1M H2SO4 |  | N115 | 2023 june | TYG
[10 empty] | Cb | C afte | Cx
Time [d] | Time [h] | Time [min] | Time tot [min] | ul Diluted | Dilution tot volume (uL) |  | Abs. | Conc. [µmol] | Conc. [M] | Conc. real [M] | Conc. after (M) | crossed-over. conc. (M) | ln(1-2Cr/Cd) | VLln(1-2Cr/Cd)/2A
0 | 0 | 0 | [8 empty] | 0 | 0
| 22 | 19 | 1339 | 200 | 2200 |  | 0.098615 | 20.893 | 2.0893e-05 | 0.00022982 | 0.00022523 | 0.00022982 | -0.0046071 | 0.00014547 |  | 1.4453e-11
1 | 1 | 25 | 1525 | 200 | 2200 |  | 0.10909 | 23.1112 | 2.3111e-05 | 0.00025422 | 0.00024914 | 0.00025882 | -0.0051898 | 0.00016388 |  | 1.3127e-11
1 | 6 | 43 | 1843 | 200 | 2200 |  | 0.12372 | 26.2114 | 2.6211e-05 | 0.00028833 | 0.00028256 | 0.00029801 | -0.005978 | 0.00018876 |  | 1.0376e-11
|  |  |  | ie dilute 500 uL from Hcell to 2000 uL using 1500 uL |  |  |  | Measured conc. of diluted |  | Real conc. in | Conc. in receptor | How much |  |  |  | 1.2652e-11
|  |  |  | of extra receptor, in the cuvette. Mix w pipette |  |  |  | sample |  | receptor cell | after measurement | has crossed?
[13 empty] | Permeability from the slope | 8.5067e-08 | cm2/min | 1.4178e-09 | cm2/s
[13 empty] | R2 | 0.9746
[13 empty] | error | 2.1607e-09 | cm2/min | 3.6012e-11 | cm²/s
[13 empty] | 1 | 1.6851e-09 | 1.3339e-11
[13 empty] | 2 | 1.6755e-09 | 1.3667e-11
[13 empty] | 3 | 1.4178e-09 | 1.2652e-11
[13 empty] | AVG | 1.5928e-09 | 1.3219e-11
[13 empty] | STD | 1.238e-10 | 4.2295e-13