## N117 AR 1
Adams & Chittenden Hcell
|  |  | Diameter | 0.625 | inch
|  |  |  | 1.5875 | cm |  |  | donating side solution |  |  | V cR/t=P A/L (Ci-CR)
|  |  | Area (A) | 1.9793 | cm2 |  |  | vs |  |  | P=V cR L / t A (ci-cR)
|  |  | Volume (V) | 10 | cm3 |  |  | receiving side solution
|  |  | Initial concentration (Ci) | 0.1 | M |  |  |  |  | conc after=conc diluted*(Vtot-vdiluted)/vtot
Slope @ nm |  | abs/uM | [7 empty] | conc equilibrium1=conc measured1-conc after 0+conc equil0
Slope @ nm | 0.00472 | abs/uM | 328 nm | Thickness (L) | 183 | um
[5 empty] | 0.0183 | cm
24hr soak 1M H2SO4 |  | NR212 | 2023 apr | TYG
[10 empty] | Cb | C afte | Cx
Time [d] | Time [h] | Time [min] | Time tot [min] | ul Diluted | Dilution tot volume (uL) |  | Abs. | Conc. [µmol] | Conc. [M] | Conc. real [M] | Conc. after (M) | crossed-over. conc. (M) | ln(1-2Cr/Cd) | VLln(1-2Cr/Cd)/2A
0 | 0 | 0 | [8 empty] | 0 | 0
3 | 3 | 38 | 4538 | 2000 | 2000 |  | 0.36929 | 78.2394 | 7.8239e-05 | 7.8239e-05 | 6.2592e-05 | 7.8239e-05 | -0.001566 | 7.2393e-05 |  | 1.4518e-12
5 | 2 | 4 | 7324 | 2000 | 2000 |  | 0.49254 | 104.3512 | 0.00010435 | 0.00010435 | 8.3481e-05 | 0.00012 | -0.0024029 | 0.00011108 |  | 1.2621e-12
7 | 1 | 18 | 10158 | 2000 | 2000 |  | 0.60394 | 127.954 | 0.00012795 | 0.00012795 | 0.00010236 | 0.00016447 | -0.0032949 | 0.00015231 |  | 1.3214e-12
|  |  |  | ie dilute 500 uL from Hcell to 2000 uL using 1500 uL |  |  |  | Measured conc. of diluted |  | Real conc. in | Conc. in receptor | How much |  |  |  | 1.3451e-12
|  |  |  | of extra receptor, in the cuvette. Mix w pipette |  |  |  | sample |  | receptor cell | after measurement | has crossed?
[13 empty] | Permeability from the slope | 1.4222e-08 | cm2/min | 2.3703e-10 | cm2/s
[13 empty] | R2 | 0.9746
[13 empty] | error | 3.6123e-10 | cm2/min | 6.0206e-12 | cm²/s

## N117 A 2
Adams & Chittenden Hcell
|  |  | Diameter | 0.625 | inch
|  |  |  | 1.5875 | cm |  |  | donating side solution |  |  | V cR/t=P A/L (Ci-CR)
|  |  | Area (A) | 1.9793 | cm2 |  |  | vs |  |  | P=V cR L / t A (ci-cR)
|  |  | Volume (V) | 10 | cm3 |  |  | receiving side solution
|  |  | Initial concentration (Ci) | 0.1 | M |  |  |  |  | conc after=conc diluted*(Vtot-vdiluted)/vtot
Slope @ nm |  | abs/uM | [7 empty] | conc equilibrium1=conc measured1-conc after 0+conc equil0
Slope @ nm | 0.00472 | abs/uM | 328 nm | Thickness (L) | 183 | um
[5 empty] | 0.0183 | cm
24hr soak 1M H2SO4 |  | NR212 | 2023 apr | TYG
[10 empty] | Cb | C afte | Cx
Time [d] | Time [h] | Time [min] | Time tot [min] | ul Diluted | Dilution tot volume (uL) |  | Abs. | Conc. [µmol] | Conc. [M] | Conc. real [M] | Conc. after (M) | crossed-over. conc. (M) | ln(1-2Cr/Cd) | VLln(1-2Cr/Cd)/2A
0 | 0 | 0 | [8 empty] | 0 | 0
3 | 3 | 14 | 4514 | 2000 | 2000 |  | 0.39705 | 84.1197 | 8.412e-05 | 8.412e-05 | 6.7296e-05 | 8.412e-05 | -0.0016838 | 7.7839e-05 |  | 1.5692e-12
5 | 1 | 40 | 7300 | 2000 | 2000 |  | 0.51055 | 108.1672 | 0.00010817 | 0.00010817 | 8.6534e-05 | 0.00012499 | -0.002503 | 0.00011571 |  | 1.2353e-12
7 | 0 | 58 | 10138 | 2000 | 2000 |  | 0.61459 | 130.2099 | 0.00013021 | 0.00013021 | 0.00010417 | 0.00016867 | -0.003379 | 0.00015621 |  | 1.2959e-12
|  |  |  | ie dilute 500 uL from Hcell to 2000 uL using 1500 uL |  |  |  | Measured conc. of diluted |  | Real conc. in | Conc. in receptor | How much |  |  |  | 1.3668e-12
|  |  |  | of extra receptor, in the cuvette. Mix w pipette |  |  |  | sample |  | receptor cell | after measurement | has crossed?
[13 empty] | Permeability from the slope | 1.3935e-08 | cm2/min | 2.3226e-10 | cm2/s
[13 empty] | R2 | 0.9746
[13 empty] | error | 3.5396e-10 | cm2/min | 5.8993e-12 | cm²/s

## N117 AR 3
Adams & Chittenden Hcell
|  |  | Diameter | 0.625 | inch
|  |  |  | 1.5875 | cm |  |  | donating side solution |  |  | V cR/t=P A/L (Ci-CR)
|  |  | Area (A) | 1.9793 | cm2 |  |  | vs |  |  | P=V cR L / t A (ci-cR)
|  |  | Volume (V) | 10 | cm3 |  |  | receiving side solution
|  |  | Initial concentration (Ci) | 0.1 | M |  |  |  |  | conc after=conc diluted*(Vtot-vdiluted)/vtot
Slope @ nm |  | abs/uM | [7 empty] | conc equilibrium1=conc measured1-conc after 0+conc equil0
Slope @ nm | 0.00472 | abs/uM | 328 nm | Thickness (L) | 183 | um
[5 empty] | 0.0183 | cm
24hr soak 1M H2SO4 |  | NR212 | 2023 apr | TYG
[10 empty] | Cb | C afte | Cx
Time [d] | Time [h] | Time [min] | Time tot [min] | ul Diluted | Dilution tot volume (uL) |  | Abs. | Conc. [µmol] | Conc. [M] | Conc. real [M] | Conc. after (M) | crossed-over. conc. (M) | ln(1-2Cr/Cd) | VLln(1-2Cr/Cd)/2A
0 | 0 | 0 | [8 empty] | 0 | 0
3 | 2 | 58 | 4498 | 2000 | 2000 |  | 0.38019 | 80.5479 | 8.0548e-05 | 8.0548e-05 | 6.4438e-05 | 8.0548e-05 | -0.0016123 | 7.4531e-05 |  | 1.5079e-12
5 | 1 | 32 | 7292 | 2000 | 2000 |  | 0.48686 | 103.1483 | 0.00010315 | 0.00010315 | 8.2519e-05 | 0.00011926 | -0.002388 | 0.00011039 |  | 1.1666e-12
7 | 0 | 45 | 10125 | 2000 | 2000 |  | 0.58508 | 123.9584 | 0.00012396 | 0.00012396 | 9.9167e-05 | 0.0001607 | -0.0032191 | 0.00014881 |  | 1.2317e-12
|  |  |  | ie dilute 500 uL from Hcell to 2000 uL using 1500 uL |  |  |  | Measured conc. of diluted |  | Real conc. in | Conc. in receptor | How much |  |  |  | 1.3021e-12
|  |  |  | of extra receptor, in the cuvette. Mix w pipette |  |  |  | sample |  | receptor cell | after measurement | has crossed?
[13 empty] | Permeability from the slope | 1.3202e-08 | cm2/min | 2.2003e-10 | cm2/s
[13 empty] | R2 | 0.9746
[13 empty] | error | 3.3533e-10 | cm2/min | 5.5888e-12 | cm²/s
[13 empty] | 1 | 2.3703e-10 | 1.3451e-12
[13 empty] | 2 | 2.3226e-10 | 1.3668e-12
[13 empty] | 3 | 2.2003e-10 | 1.3021e-12
[13 empty] | AVG | 2.2977e-10 | 1.338e-12
[13 empty] | STD | 7.1586e-12 | 2.6895e-14