## N117 AR 1
Adams & Chittenden Hcell
|  |  | Diameter | 0.625 | inch
|  |  |  | 1.5875 | cm |  |  | donating side solution |  |  | V cR/t=P A/L (Ci-CR)
|  |  | Area (A) | 1.9793 | cm2 |  |  | vs |  |  | P=V cR L / t A (ci-cR)
|  |  | Volume (V) | 10 | cm3 |  |  | receiving side solution
|  |  | Initial concentration (Ci) | 0.1 | M |  |  |  |  | conc after=conc diluted*(Vtot-vdiluted)/vtot
Slope @ nm |  | abs/uM | [7 empty] | conc equilibrium1=conc measured1-conc after 0+conc equil0
Slope @ nm | 0.00472 | abs/uM | 328 nm | Thickness (L) | 183 | um
[5 empty] | 0.0183 | cm
24hr soak 1M H2SO4 |  | NR212 | 2023 june | TYG
[10 empty] | Cb | C afte | Cx
Time [d] | Time [h] | Time [min] | Time tot [min] | ul Diluted | Dilution tot volume (uL) |  | Abs. | Conc. [µmol] | Conc. [M] | Conc. real [M] | Conc. after (M) | crossed-over. conc. (M) | ln(1-2Cr/Cd) | VLln(1-2Cr/Cd)/2A
0 | 0 | 0 | [8 empty] | 0 | 0
| 21 | 43 | 1303 | 200 | 2200 |  | 0.078249 | 16.5783 | 1.6578e-05 | 0.00018236 | 0.00017871 | 0.00018236 | -0.0036539 | 0.00016891 |  | 1.1785e-11
1 | 0 | 47 | 1487 | 200 | 2200 |  | 0.090689 | 19.2138 | 1.9214e-05 | 0.00021135 | 0.00020712 | 0.000215 | -0.0043093 | 0.00019921 |  | 1.4936e-11
1 | 6 | 9 | 1809 | 200 | 2200 |  | 0.10212 | 21.6366 | 2.1637e-05 | 0.000238 | 0.00023324 | 0.00024588 | -0.0049297 | 0.00022789 |  | 8.0746e-12
|  |  |  | ie dilute 500 uL from Hcell to 2000 uL using 1500 uL |  |  |  | Measured conc. of diluted |  | Real conc. in | Conc. in receptor | How much |  |  |  | 1.1598e-11
|  |  |  | of extra receptor, in the cuvette. Mix w pipette |  |  |  | sample |  | receptor cell | after measurement | has crossed?
[13 empty] | Permeability from the slope | 1.1345e-07 | cm2/min | 1.8909e-09 | cm2/s
[13 empty] | R2 | 0.9746
[13 empty] | error | 2.8817e-09 | cm2/min | 4.8028e-11 | cm²/s

## N117 A 2
Adams & Chittenden Hcell
|  |  | Diameter | 0.625 | inch
|  |  |  | 1.5875 | cm |  |  | donating side solution |  |  | V cR/t=P A/L (Ci-CR)
|  |  | Area (A) | 1.9793 | cm2 |  |  | vs |  |  | P=V cR L / t A (ci-cR)
|  |  | Volume (V) | 10 | cm3 |  |  | receiving side solution
|  |  | Initial concentration (Ci) | 0.1 | M |  |  |  |  | conc after=conc diluted*(Vtot-vdiluted)/vtot
Slope @ nm |  | abs/uM | [7 empty] | conc equilibrium1=conc measured1-conc after 0+conc equil0
Slope @ nm | 0.00472 | abs/uM | 328 nm | Thickness (L) | 183 | um
[5 empty] | 0.0183 | cm
24hr soak 1M H2SO4 |  | NR212 | 2023 apr | TYG
[10 empty] | Cb | C afte | Cx
Time [d] | Time [h] | Time [min] | Time tot [min] | ul Diluted | Dilution tot volume (uL) |  | Abs. | Conc. [µmol] | Conc. [M] | Conc. real [M] | Conc. after (M) | crossed-over. conc. (M) | ln(1-2Cr/Cd) | VLln(1-2Cr/Cd)/2A
0 | 0 | 0 | [8 empty] | 0 | 0
| 21 | 24 | 1284 | 200 | 2200 |  | 0.071738 | 15.1988 | 1.5199e-05 | 0.00016719 | 0.00016384 | 0.00016719 | -0.0033493 | 0.00015483 |  | 1.0964e-11
1 | 0 | 28 | 1468 | 200 | 2200 |  | 0.084327 | 17.8659 | 1.7866e-05 | 0.00019653 | 0.00019259 | 0.00019987 | -0.0040054 | 0.00018516 |  | 1.4956e-11
1 | 5 | 54 | 1794 | 200 | 2200 |  | 0.099543 | 21.0895 | 2.109e-05 | 0.00023198 | 0.00022735 | 0.00023926 | -0.0047967 | 0.00022174 |  | 1.0174e-11
|  |  |  | ie dilute 500 uL from Hcell to 2000 uL using 1500 uL |  |  |  | Measured conc. of diluted |  | Real conc. in | Conc. in receptor | How much |  |  |  | 1.2032e-11
|  |  |  | of extra receptor, in the cuvette. Mix w pipette |  |  |  | sample |  | receptor cell | after measurement | has crossed?
[13 empty] | Permeability from the slope | 1.2899e-07 | cm2/min | 2.1499e-09 | cm2/s
[13 empty] | R2 | 0.9746
[13 empty] | error | 3.2765e-09 | cm2/min | 5.4608e-11 | cm²/s

## N117 AR 3
Adams & Chittenden Hcell
|  |  | Diameter | 0.625 | inch
|  |  |  | 1.5875 | cm |  |  | donating side solution |  |  | V cR/t=P A/L (Ci-CR)
|  |  | Area (A) | 1.9793 | cm2 |  |  | vs |  |  | P=V cR L / t A (ci-cR)
|  |  | Volume (V) | 10 | cm3 |  |  | receiving side solution
|  |  | Initial concentration (Ci) | 0.1 | M |  |  |  |  | conc after=conc diluted*(Vtot-vdiluted)/vtot
Slope @ nm |  | abs/uM | [7 empty] | conc equilibrium1=conc measured1-conc after 0+conc equil0
Slope @ nm | 0.00472 | abs/uM | 328 nm | Thickness (L) | 183 | um
[5 empty] | 0.0183 | cm
24hr soak 1M H2SO4 |  | NR212 | 2023 apr | TYG
[10 empty] | Cb | C afte | Cx
Time [d] | Time [h] | Time [min] | Time tot [min] | ul Diluted | Dilution tot volume (uL) |  | Abs. | Conc. [µmol] | Conc. [M] | Conc. real [M] | Conc. after (M) | crossed-over. conc. (M) | ln(1-2Cr/Cd) | VLln(1-2Cr/Cd)/2A
0 | 0 | 0 | [8 empty] | 0 | 0
| 21 | 7 | 1267 | 200 | 2200 |  | 0.09863 | 20.8963 | 2.0896e-05 | 0.00022986 | 0.00022526 | 0.00022986 | -0.0046078 | 0.00021301 |  | 1.5276e-11
1 | 0 | 11 | 1451 | 200 | 2200 |  | 0.11513 | 24.3922 | 2.4392e-05 | 0.00026831 | 0.00026295 | 0.00027291 | -0.0054732 | 0.00025301 |  | 1.9702e-11
1 | 5 | 40 | 1780 | 200 | 2200 |  | 0.13539 | 28.6838 | 2.8684e-05 | 0.00031552 | 0.00030921 | 0.00032549 | -0.006531 | 0.00030191 |  | 1.3455e-11
|  |  |  | ie dilute 500 uL from Hcell to 2000 uL using 1500 uL |  |  |  | Measured conc. of diluted |  | Real conc. in | Conc. in receptor | How much |  |  |  | 1.6145e-11
|  |  |  | of extra receptor, in the cuvette. Mix w pipette |  |  |  | sample |  | receptor cell | after measurement | has crossed?
[13 empty] | Permeability from the slope | 1.704e-07 | cm2/min | 2.84e-09 | cm2/s
[13 empty] | R2 | 0.9746
[13 empty] | error | 4.3282e-09 | cm2/min | 7.2136e-11 | cm²/s
[13 empty] | 1 | 1.8909e-09 |  | 1.1598e-11
[13 empty] | 2 | 2.1499e-09 |  | 1.2032e-11
[13 empty] | 3 | 2.84e-09 |  | 1.6145e-11
[13 empty] | AVG | 2.2936e-09 |  | 1.3258e-11
[13 empty] | STD | 4.0059e-10 |  | 2.0487e-12