## NR211 AR 1
Adams & Chittenden Hcell
|  |  | Diameter | 0.625 | inch
|  |  |  | 1.5875 | cm |  |  | donating side solution |  |  | V cR/t=P A/L (Ci-CR)
|  |  | Area (A) | 1.9793 | cm2 |  |  | vs |  |  | P=V cR L / t A (ci-cR)
|  |  | Volume (V) | 10 | cm3 |  |  | receiving side solution
|  |  | Initial concentration (Ci) | 0.1 | M |  |  |  |  | conc after=conc diluted*(Vtot-vdiluted)/vtot
Slope @ nm |  | abs/uM | [7 empty] | conc equilibrium1=conc measured1-conc after 0+conc equil0
Slope @ nm | 0.00472 | abs/uM | 328 nm | Thickness (L) | 25 | um
[5 empty] | 0.0025 | cm
24hr soak 1M H2SO4 |  | NR212 | 2023 apr | TYG
[10 empty] | Cb | C afte | Cx
Time [d] | Time [h] | Time [min] | Time tot [min] | ul Diluted | Dilution tot volume (uL) |  | Abs. | Conc. [µmol] | Conc. [M] | Conc. real [M] | Conc. after (M) | crossed-over. conc. (M) | ln(1-2Cr/Cd) | VLln(1-2Cr/Cd)/2A
0 | 0 | 0 | [8 empty] | 0 | 0
1 | 23 | 48 | 2868 | 2000 | 2000 |  | 0.32579 | 69.0228 | 6.9023e-05 | 6.9023e-05 | 5.5218e-05 | 6.9023e-05 | -0.0013814 | 8.724e-06 |  | 2.0265e-12
5 | 2 | 12 | 7332 | 2000 | 2000 |  | 0.7131 | 151.0796 | 0.00015108 | 0.00015108 | 0.00012086 | 0.00016488 | -0.0033031 | 2.086e-05 |  | 1.8082e-12
7 | 0 | 59 | 10139 | 2000 | 2000 |  | 0.86801 | 183.8999 | 0.0001839 | 0.0001839 | 0.00014712 | 0.00022792 | -0.0045688 | 2.8853e-05 |  | 1.8909e-12
|  |  |  | ie dilute 500 uL from Hcell to 2000 uL using 1500 uL |  |  |  | Measured conc. of diluted |  | Real conc. in | Conc. in receptor | How much |  |  |  | 1.9086e-12
|  |  |  | of extra receptor, in the cuvette. Mix w pipette |  |  |  | sample |  | receptor cell | after measurement | has crossed?
[13 empty] | Permeability from the slope | 2.7639e-09 | cm2/min | 4.6065e-11 | cm2/s
[13 empty] | R2 | 0.9746
[13 empty] | error | 7.0203e-11 | cm2/min | 1.17e-12 | cm²/s

## NR211 AR 2
Adams & Chittenden Hcell
|  |  | Diameter | 0.625 | inch
|  |  |  | 1.5875 | cm |  |  | donating side solution |  |  | V cR/t=P A/L (Ci-CR)
|  |  | Area (A) | 1.9793 | cm2 |  |  | vs |  |  | P=V cR L / t A (ci-cR)
|  |  | Volume (V) | 10 | cm3 |  |  | receiving side solution
|  |  | Initial concentration (Ci) | 0.1 | M |  |  |  |  | conc after=conc diluted*(Vtot-vdiluted)/vtot
Slope @ nm |  | abs/uM | [7 empty] | conc equilibrium1=conc measured1-conc after 0+conc equil0
Slope @ nm | 0.00472 | abs/uM | 328 nm | Thickness (L) | 25 | um
[5 empty] | 0.0025 | cm
24hr soak 1M H2SO4 |  | NR212 | 2023 apr | TYG
[10 empty] | Cb | C afte | Cx
Time [d] | Time [h] | Time [min] | Time tot [min] | ul Diluted | Dilution tot volume (uL) |  | Abs. | Conc. [µmol] | Conc. [M] | Conc. real [M] | Conc. after (M) | crossed-over. conc. (M) | ln(1-2Cr/Cd) | VLln(1-2Cr/Cd)/2A
0 | 0 | 0 | [8 empty] | 0 | 0
1 | 23 | 29 | 2849 | 2000 | 2000 |  | 0.27841 | 58.9862 | 5.8986e-05 | 5.8986e-05 | 4.7189e-05 | 5.8986e-05 | -0.0011804 | 7.4547e-06 |  | 1.7434e-12
5 | 1 | 54 | 7314 | 2000 | 2000 |  | 0.62977 | 133.4252 | 0.00013343 | 0.00013343 | 0.00010674 | 0.00014522 | -0.0029087 | 1.8369e-05 |  | 1.6263e-12
7 | 0 | 46 | 10126 | 2000 | 2000 |  | 0.77475 | 164.142 | 0.00016414 | 0.00016414 | 0.00013131 | 0.00020262 | -0.0040607 | 2.5645e-05 |  | 1.7189e-12
|  |  |  | ie dilute 500 uL from Hcell to 2000 uL using 1500 uL |  |  |  | Measured conc. of diluted |  | Real conc. in | Conc. in receptor | How much |  |  |  | 1.6962e-12
|  |  |  | of extra receptor, in the cuvette. Mix w pipette |  |  |  | sample |  | receptor cell | after measurement | has crossed?
[13 empty] | Permeability from the slope | 2.4946e-09 | cm2/min | 4.1577e-11 | cm2/s
[13 empty] | R2 | 0.9746
[13 empty] | error | 6.3363e-11 | cm2/min | 1.056e-12 | cm²/s

## NR211 AR 3
Adams & Chittenden Hcell
|  |  | Diameter | 0.625 | inch
|  |  |  | 1.5875 | cm |  |  | donating side solution |  |  | V cR/t=P A/L (Ci-CR)
|  |  | Area (A) | 1.9793 | cm2 |  |  | vs |  |  | P=V cR L / t A (ci-cR)
|  |  | Volume (V) | 10 | cm3 |  |  | receiving side solution
|  |  | Initial concentration (Ci) | 0.1 | M |  |  |  |  | conc after=conc diluted*(Vtot-vdiluted)/vtot
Slope @ nm |  | abs/uM | [7 empty] | conc equilibrium1=conc measured1-conc after 0+conc equil0
Slope @ nm | 0.00472 | abs/uM | 328 nm | Thickness (L) | 25 | um
[5 empty] | 0.0025 | cm
24hr soak 1M H2SO4 |  | NR212 | 2023 apr | TYG
[10 empty] | Cb | C afte | Cx
Time [d] | Time [h] | Time [min] | Time tot [min] | ul Diluted | Dilution tot volume (uL) |  | Abs. | Conc. [µmol] | Conc. [M] | Conc. real [M] | Conc. after (M) | crossed-over. conc. (M) | ln(1-2Cr/Cd) | VLln(1-2Cr/Cd)/2A
0 | 0 | 0 | [8 empty] | 0 | 0
1 | 23 | 13 | 2833 | 2000 | 2000 |  | 0.29464 | 62.4228 | 6.2423e-05 | 6.2423e-05 | 4.9938e-05 | 6.2423e-05 | -0.0012492 | 7.8893e-06 |  | 1.8554e-12
5 | 1 | 37 | 7297 | 2000 | 2000 |  | 0.68667 | 145.4815 | 0.00014548 | 0.00014548 | 0.00011639 | 0.00015797 | -0.0031643 | 1.9984e-05 |  | 1.8022e-12
7 | 0 | 35 | 10115 | 2000 | 2000 |  | 0.84814 | 179.6901 | 0.00017969 | 0.00017969 | 0.00014375 | 0.00022127 | -0.0044352 | 2.801e-05 |  | 1.8916e-12
|  |  |  | ie dilute 500 uL from Hcell to 2000 uL using 1500 uL |  |  |  | Measured conc. of diluted |  | Real conc. in | Conc. in receptor | How much |  |  |  | 1.8497e-12
|  |  |  | of extra receptor, in the cuvette. Mix w pipette |  |  |  | sample |  | receptor cell | after measurement | has crossed?
[13 empty] | Permeability from the slope | 2.7582e-09 | cm2/min | 4.5969e-11 | cm2/s
[13 empty] | R2 | 0.9746
[13 empty] | error | 7.0057e-11 | cm2/min | 1.1676e-12 | cm²/s
[13 empty] | 1 | 4.6065e-11 | 1.9086e-12
[13 empty] | 2 | 4.1577e-11 | 1.6962e-12
[13 empty] | 3 | 4.5969e-11 | 1.8497e-12
[13 empty] | AVG | 4.4537e-11 | 1.8182e-12
[13 empty] | STD | 2.0936e-12 | 8.953e-14