## NR211 AR 1
Adams & Chittenden Hcell
|  |  | Diameter | 0.625 | inch
|  |  |  | 1.5875 | cm |  |  | donating side solution |  |  | V cR/t=P A/L (Ci-CR)
|  |  | Area (A) | 1.9793 | cm2 |  |  | vs |  |  | P=V cR L / t A (ci-cR)
|  |  | Volume (V) | 10 | cm3 |  |  | receiving side solution
|  |  | Initial concentration (Ci) | 0.1 | M |  |  |  |  | conc after=conc diluted*(Vtot-vdiluted)/vtot
Slope @ nm |  | abs/uM | [7 empty] | conc equilibrium1=conc measured1-conc after 0+conc equil0
Slope @ nm | 0.00472 | abs/uM | 328 nm | Thickness (L) | 25 | um
[5 empty] | 0.0025 | cm
24hr soak 1M H2SO4 |  | NR212 | 2023 june | TYG
[10 empty] | Cb | C afte | Cx
Time [d] | Time [h] | Time [min] | Time tot [min] | ul Diluted | Dilution tot volume (uL) |  | Abs. | Conc. [µmol] | Conc. [M] | Conc. real [M] | Conc. after (M) | crossed-over. conc. (M) | ln(1-2Cr/Cd) | VLln(1-2Cr/Cd)/2A
0 | 0 | 0 | [8 empty] | 0 | 0
| 3 | 31 | 211 | 200 | 2200 |  | 0.33548 | 71.0755 | 7.1076e-05 | 0.00078183 | 0.00076619 | 0.00078183 | -0.01576 | 9.953e-05 |  | 3.1201e-10
| 4 | 41 | 281 | 200 | 2200 |  | 0.44689 | 94.6803 | 9.468e-05 | 0.0010415 | 0.0010207 | 0.0010571 | -0.021369 | 0.00013495 |  | 3.3115e-10
| 7 | 4 | 424 | 200 | 2200 |  | 0.65827 | 139.4635 | 0.00013946 | 0.0015341 | 0.0015034 | 0.0015706 | -0.031915 | 0.00020155 |  | 3.0234e-10
|  |  |  | ie dilute 500 uL from Hcell to 2000 uL using 1500 uL |  |  |  | Measured conc. of diluted |  | Real conc. in | Conc. in receptor | How much |  |  |  | 3.1516e-10
|  |  |  | of extra receptor, in the cuvette. Mix w pipette |  |  |  | sample |  | receptor cell | after measurement | has crossed?
[13 empty] | Permeability from the slope | 4.7703e-07 | cm2/min | 7.9505e-09 | cm2/s
[13 empty] | R2 | 0.9746
[13 empty] | error | 1.2117e-08 | cm2/min | 2.0194e-10 | cm²/s

## NR211 AR 2
Adams & Chittenden Hcell
|  |  | Diameter | 0.625 | inch
|  |  |  | 1.5875 | cm |  |  | donating side solution |  |  | V cR/t=P A/L (Ci-CR)
|  |  | Area (A) | 1.9793 | cm2 |  |  | vs |  |  | P=V cR L / t A (ci-cR)
|  |  | Volume (V) | 10 | cm3 |  |  | receiving side solution
|  |  | Initial concentration (Ci) | 0.1 | M |  |  |  |  | conc after=conc diluted*(Vtot-vdiluted)/vtot
Slope @ nm |  | abs/uM | [7 empty] | conc equilibrium1=conc measured1-conc after 0+conc equil0
Slope @ nm | 0.00472 | abs/uM | 328 nm | Thickness (L) | 25 | um
[5 empty] | 0.0025 | cm
24hr soak 1M H2SO4 |  | NR212 | 2023 june | TYG
[10 empty] | Cb | C afte | Cx
Time [d] | Time [h] | Time [min] | Time tot [min] | ul Diluted | Dilution tot volume (uL) |  | Abs. | Conc. [µmol] | Conc. [M] | Conc. real [M] | Conc. after (M) | crossed-over. conc. (M) | ln(1-2Cr/Cd) | VLln(1-2Cr/Cd)/2A
0 | 0 | 0 | [8 empty] | 0 | 0
| 3 | 12 | 192 | 200 | 2200 |  | 0.29328 | 62.135 | 6.2135e-05 | 0.00068349 | 0.00066982 | 0.00068349 | -0.013764 | 8.6923e-05 |  | 2.9975e-10
| 4 | 13 | 253 | 200 | 2200 |  | 0.46215 | 97.9139 | 9.7914e-05 | 0.0010771 | 0.0010555 | 0.0010907 | -0.022056 | 0.00013929 |  | 5.6215e-10
| 6 | 39 | 399 | 200 | 2200 |  | 0.72987 | 154.6338 | 0.00015463 | 0.001701 | 0.001667 | 0.0017362 | -0.035341 | 0.00022319 |  | 3.7226e-10
|  |  |  | ie dilute 500 uL from Hcell to 2000 uL using 1500 uL |  |  |  | Measured conc. of diluted |  | Real conc. in | Conc. in receptor | How much |  |  |  | 4.1139e-10
|  |  |  | of extra receptor, in the cuvette. Mix w pipette |  |  |  | sample |  | receptor cell | after measurement | has crossed?
[13 empty] | Permeability from the slope | 6.4299e-07 | cm2/min | 1.0717e-08 | cm2/s
[13 empty] | R2 | 0.9746
[13 empty] | error | 1.6332e-08 | cm2/min | 2.722e-10 | cm²/s

## NR211 AR 3
Adams & Chittenden Hcell
|  |  | Diameter | 0.625 | inch
|  |  |  | 1.5875 | cm |  |  | donating side solution |  |  | V cR/t=P A/L (Ci-CR)
|  |  | Area (A) | 1.9793 | cm2 |  |  | vs |  |  | P=V cR L / t A (ci-cR)
|  |  | Volume (V) | 10 | cm3 |  |  | receiving side solution
|  |  | Initial concentration (Ci) | 0.1 | M |  |  |  |  | conc after=conc diluted*(Vtot-vdiluted)/vtot
Slope @ nm |  | abs/uM | [7 empty] | conc equilibrium1=conc measured1-conc after 0+conc equil0
Slope @ nm | 0.00472 | abs/uM | 328 nm | Thickness (L) | 25 | um
[5 empty] | 0.0025 | cm
24hr soak 1M H2SO4 |  | NR212 | 2023 june | TYG
[10 empty] | Cb | C afte | Cx
Time [d] | Time [h] | Time [min] | Time tot [min] | ul Diluted | Dilution tot volume (uL) |  | Abs. | Conc. [µmol] | Conc. [M] | Conc. real [M] | Conc. after (M) | crossed-over. conc. (M) | ln(1-2Cr/Cd) | VLln(1-2Cr/Cd)/2A
0 | 0 | 0 | [8 empty] | 0 | 0
| 2 | 56 | 176 | 200 | 2200 |  | 0.21576 | 45.7121 | 4.5712e-05 | 0.00050283 | 0.00049278 | 0.00050283 | -0.010108 | 6.3832e-05 |  | 2.4057e-10
| 4 | 6 | 246 | 200 | 2200 |  | 0.29846 | 63.2331 | 6.3233e-05 | 0.00069556 | 0.00068165 | 0.00070562 | -0.014213 | 8.9759e-05 |  | 2.4393e-10
| 6 | 36 | 396 | 200 | 2200 |  | 0.48206 | 102.1321 | 0.00010213 | 0.0011235 | 0.001101 | 0.0011474 | -0.023216 | 0.00014661 |  | 2.4801e-10
|  |  |  | ie dilute 500 uL from Hcell to 2000 uL using 1500 uL |  |  |  | Measured conc. of diluted |  | Real conc. in | Conc. in receptor | How much |  |  |  | 2.4417e-10
|  |  |  | of extra receptor, in the cuvette. Mix w pipette |  |  |  | sample |  | receptor cell | after measurement | has crossed?
[13 empty] | Permeability from the slope | 3.7672e-07 | cm2/min | 6.2787e-09 | cm2/s
[13 empty] | R2 | 0.9746
[13 empty] | error | 9.5687e-09 | cm2/min | 1.5948e-10 | cm²/s
[13 empty] | 1 | 7.9505e-09 | 3.1516e-10
[13 empty] | 2 | 1.0717e-08 | 4.1139e-10
[13 empty] | 3 | 6.2787e-09 | 2.4417e-10
[13 empty] | AVG | 8.3152e-09 | 3.2357e-10
[13 empty] | STD | 1.83e-09 | 6.8524e-11