## NR212 AR 1
Adams & Chittenden Hcell
|  |  | Diameter | 0.625 | inch
|  |  |  | 1.5875 | cm |  |  | donating side solution |  |  | V cR/t=P A/L (Ci-CR)
|  |  | Area (A) | 1.9793 | cm2 |  |  | vs |  |  | P=V cR L / t A (ci-cR)
|  |  | Volume (V) | 10 | cm3 |  |  | receiving side solution
|  |  | Initial concentration (Ci) | 0.1 | M |  |  |  |  | conc after=conc diluted*(Vtot-vdiluted)/vtot
Slope @ nm |  | abs/uM | [7 empty] | conc equilibrium1=conc measured1-conc after 0+conc equil0
Slope @ nm | 0.00472 | abs/uM | 328 nm | Thickness (L) | 50 | um
[5 empty] | 0.005 | cm
24hr soak 1M H2SO4 |  | NR212 | 2023 apr | TYG
[10 empty] | Cb | C afte | Cx
Time [d] | Time [h] | Time [min] | Time tot [min] | ul Diluted | Dilution tot volume (uL) |  | Abs. | Conc. [µmol] | Conc. [M] | Conc. real [M] | Conc. after (M) | crossed-over. conc. (M) | ln(1-2Cr/Cd) | VLln(1-2Cr/Cd)/2A
0 | 0 | 0 | [8 empty] | 0 | 0
1 | 22 | 31 | 2791 | 2000 | 2000 |  | 0.18657 | 39.5282 | 3.9528e-05 | 3.9528e-05 | 3.1623e-05 | 3.9528e-05 | -0.00079088 | 9.9892e-06 |  | 1.1926e-12
5 | 0 | 40 | 7240 | 2000 | 2000 |  | 0.37528 | 79.5081 | 7.9508e-05 | 7.9508e-05 | 6.3606e-05 | 8.7414e-05 | -0.0017498 | 2.2101e-05 |  | 9.063e-13
6 | 23 | 14 | 10034 | 2000 | 2000 |  | 0.44664 | 94.6274 | 9.4627e-05 | 9.4627e-05 | 7.5702e-05 | 0.00011843 | -0.0023715 | 2.9953e-05 |  | 9.3489e-13
|  |  |  | ie dilute 500 uL from Hcell to 2000 uL using 1500 uL |  |  |  | Measured conc. of diluted |  | Real conc. in | Conc. in receptor | How much |  |  |  | 1.0112e-12
|  |  |  | of extra receptor, in the cuvette. Mix w pipette |  |  |  | sample |  | receptor cell | after measurement | has crossed?
[13 empty] | Permeability from the slope | 2.7532e-09 | cm2/min | 4.5887e-11 | cm2/s
[13 empty] | R2 | 0.9746
[13 empty] | error | 6.9932e-11 | cm2/min | 1.1655e-12 | cm²/s

## NR212 AR 2
Adams & Chittenden Hcell
|  |  | Diameter | 0.625 | inch
|  |  |  | 1.5875 | cm |  |  | donating side solution |  |  | V cR/t=P A/L (Ci-CR)
|  |  | Area (A) | 1.9793 | cm2 |  |  | vs |  |  | P=V cR L / t A (ci-cR)
|  |  | Volume (V) | 10 | cm3 |  |  | receiving side solution
|  |  | Initial concentration (Ci) | 0.1 | M |  |  |  |  | conc after=conc diluted*(Vtot-vdiluted)/vtot
Slope @ nm |  | abs/uM | [7 empty] | conc equilibrium1=conc measured1-conc after 0+conc equil0
Slope @ nm | 0.00472 | abs/uM | 328 nm | Thickness (L) | 50 | um
[5 empty] | 0.005 | cm
24hr soak 1M H2SO4 |  | NR212 | 2023 apr | TYG
[10 empty] | Cb | C afte | Cx
Time [d] | Time [h] | Time [min] | Time tot [min] | ul Diluted | Dilution tot volume (uL) |  | Abs. | Conc. [µmol] | Conc. [M] | Conc. real [M] | Conc. after (M) | crossed-over. conc. (M) | ln(1-2Cr/Cd) | VLln(1-2Cr/Cd)/2A
0 | 0 | 0 | [8 empty] | 0 | 0
1 | 22 | 14 | 2774 | 2000 | 2000 |  | 0.13583 | 28.7783 | 2.8778e-05 | 2.8778e-05 | 2.3023e-05 | 2.8778e-05 | -0.00057573 | 7.2718e-06 |  | 8.7356e-13
5 | 0 | 24 | 7224 | 2000 | 2000 |  | 0.27937 | 59.1875 | 5.9188e-05 | 5.9188e-05 | 4.735e-05 | 6.4943e-05 | -0.0012997 | 1.6416e-05 |  | 6.8432e-13
6 | 23 | 2 | 10022 | 2000 | 2000 |  | 0.33548 | 71.0773 | 7.1077e-05 | 7.1077e-05 | 5.6862e-05 | 8.867e-05 | -0.001775 | 2.2419e-05 |  | 7.1406e-13
|  |  |  | ie dilute 500 uL from Hcell to 2000 uL using 1500 uL |  |  |  | Measured conc. of diluted |  | Real conc. in | Conc. in receptor | How much |  |  |  | 7.5731e-13
|  |  |  | of extra receptor, in the cuvette. Mix w pipette |  |  |  | sample |  | receptor cell | after measurement | has crossed?
[13 empty] | Permeability from the slope | 2.0866e-09 | cm2/min | 3.4777e-11 | cm2/s
[13 empty] | R2 | 0.9746
[13 empty] | error | 5.3001e-11 | cm2/min | 8.8335e-13 | cm²/s

## NR212 AR 3
Adams & Chittenden Hcell
|  |  | Diameter | 0.625 | inch
|  |  |  | 1.5875 | cm |  |  | donating side solution |  |  | V cR/t=P A/L (Ci-CR)
|  |  | Area (A) | 1.9793 | cm2 |  |  | vs |  |  | P=V cR L / t A (ci-cR)
|  |  | Volume (V) | 10 | cm3 |  |  | receiving side solution
|  |  | Initial concentration (Ci) | 0.1 | M |  |  |  |  | conc after=conc diluted*(Vtot-vdiluted)/vtot
Slope @ nm |  | abs/uM | [7 empty] | conc equilibrium1=conc measured1-conc after 0+conc equil0
Slope @ nm | 0.00472 | abs/uM | 328 nm | Thickness (L) | 50 | um
[5 empty] | 0.005 | cm
24hr soak 1M H2SO4 |  | NR212 | 2023 apr | TYG
[10 empty] | Cb | C afte | Cx
Time [d] | Time [h] | Time [min] | Time tot [min] | ul Diluted | Dilution tot volume (uL) |  | Abs. | Conc. [µmol] | Conc. [M] | Conc. real [M] | Conc. after (M) | crossed-over. conc. (M) | ln(1-2Cr/Cd) | VLln(1-2Cr/Cd)/2A
0 | 0 | 0 | [8 empty] | 0 | 0
1 | 21 | 58 | 2758 | 2000 | 2000 |  | 0.13619 | 28.8543 | 2.8854e-05 | 2.8854e-05 | 2.3083e-05 | 2.8854e-05 | -0.00057725 | 7.291e-06 |  | 8.8094e-13
5 | 0 | 8 | 7208 | 2000 | 2000 |  | 0.29511 | 62.5225 | 6.2523e-05 | 6.2523e-05 | 5.0018e-05 | 6.8293e-05 | -0.0013668 | 1.7263e-05 |  | 7.4627e-13
6 | 22 | 50 | 10010 | 2000 | 2000 |  | 0.35983 | 76.2343 | 7.6234e-05 | 7.6234e-05 | 6.0987e-05 | 9.451e-05 | -0.001892 | 2.3897e-05 |  | 7.8783e-13
|  |  |  | ie dilute 500 uL from Hcell to 2000 uL using 1500 uL |  |  |  | Measured conc. of diluted |  | Real conc. in | Conc. in receptor | How much |  |  |  | 8.0502e-13
|  |  |  | of extra receptor, in the cuvette. Mix w pipette |  |  |  | sample |  | receptor cell | after measurement | has crossed?
[13 empty] | Permeability from the slope | 2.2854e-09 | cm2/min | 3.8089e-11 | cm2/s
[13 empty] | R2 | 0.9746
[13 empty] | error | 5.8048e-11 | cm2/min | 9.6747e-13 | cm²/s
[13 empty] | 1 | 4.5887e-11 | 9.3489e-13
[13 empty] | 2 | 3.4777e-11 | 7.5731e-13
[13 empty] | 3 | 3.8089e-11 | 8.0502e-13
[13 empty] | AVG | 3.9585e-11 | 8.3241e-13
[13 empty] | STD | 4.6571e-12 | 7.5039e-14