## NR212 AR 1
Adams & Chittenden Hcell
|  |  | Diameter | 0.625 | inch
|  |  |  | 1.5875 | cm |  |  | donating side solution |  |  | V cR/t=P A/L (Ci-CR)
|  |  | Area (A) | 1.9793 | cm2 |  |  | vs |  |  | P=V cR L / t A (ci-cR)
|  |  | Volume (V) | 10 | cm3 |  |  | receiving side solution
|  |  | Initial concentration (Ci) | 0.1 | M |  |  |  |  | conc after=conc diluted*(Vtot-vdiluted)/vtot
Slope @ nm |  | abs/uM | [7 empty] | conc equilibrium1=conc measured1-conc after 0+conc equil0
Slope @ nm | 0.00472 | abs/uM | 328 nm | Thickness (L) | 50 | um
[5 empty] | 0.005 | cm
24hr soak 1M H2SO4 |  | NR212 | 2023 apr | TYG
[10 empty] | Cb | C afte | Cx
Time [d] | Time [h] | Time [min] | Time tot [min] | ul Diluted | Dilution tot volume (uL) |  | Abs. | Conc. [µmol] | Conc. [M] | Conc. real [M] | Conc. after (M) | crossed-over. conc. (M) | ln(1-2Cr/Cd) | VLln(1-2Cr/Cd)/2A
0 | 0 | 0 | [8 empty] | 0 | 0
| 2 | 57 | 177 | 200 | 2200 |  | 0.11964 | 25.3468 | 2.5347e-05 | 0.00027882 | 0.00027324 | 0.00027882 | -0.0055919 | 7.0629e-05 |  | 1.3264e-10
| 3 | 57 | 237 | 200 | 2200 |  | 0.15618 | 33.0882 | 3.3088e-05 | 0.00036397 | 0.00035669 | 0.00036955 | -0.0074184 | 9.3698e-05 |  | 1.2733e-10
| 6 | 26 | 386 | 200 | 2200 |  | 0.25245 | 53.4845 | 5.3484e-05 | 0.00058833 | 0.00057656 | 0.00060118 | -0.012097 | 0.00015279 |  | 1.3091e-10
|  |  |  | ie dilute 500 uL from Hcell to 2000 uL using 1500 uL |  |  |  | Measured conc. of diluted |  | Real conc. in | Conc. in receptor | How much |  |  |  | 1.3029e-10
|  |  |  | of extra receptor, in the cuvette. Mix w pipette |  |  |  | sample |  | receptor cell | after measurement | has crossed?
[13 empty] | Permeability from the slope | 3.9376e-07 | cm2/min | 6.5627e-09 | cm2/s
[13 empty] | R2 | 0.9746
[13 empty] | error | 1.0001e-08 | cm2/min | 1.6669e-10 | cm²/s

## NR212 AR 2
Adams & Chittenden Hcell
|  |  | Diameter | 0.625 | inch
|  |  |  | 1.5875 | cm |  |  | donating side solution |  |  | V cR/t=P A/L (Ci-CR)
|  |  | Area (A) | 1.9793 | cm2 |  |  | vs |  |  | P=V cR L / t A (ci-cR)
|  |  | Volume (V) | 10 | cm3 |  |  | receiving side solution
|  |  | Initial concentration (Ci) | 0.1 | M |  |  |  |  | conc after=conc diluted*(Vtot-vdiluted)/vtot
Slope @ nm |  | abs/uM | [7 empty] | conc equilibrium1=conc measured1-conc after 0+conc equil0
Slope @ nm | 0.00472 | abs/uM | 328 nm | Thickness (L) | 50 | um
[5 empty] | 0.005 | cm
24hr soak 1M H2SO4 |  | NR212 | 2023 apr | TYG
[10 empty] | Cb | C afte | Cx
Time [d] | Time [h] | Time [min] | Time tot [min] | ul Diluted | Dilution tot volume (uL) |  | Abs. | Conc. [µmol] | Conc. [M] | Conc. real [M] | Conc. after (M) | crossed-over. conc. (M) | ln(1-2Cr/Cd) | VLln(1-2Cr/Cd)/2A
0 | 0 | 0 | [8 empty] | 0 | 0
| 2 | 45 | 165 | 200 | 2200 |  | 0.098898 | 20.953 | 2.0953e-05 | 0.00023048 | 0.00022587 | 0.00023048 | -0.0046203 | 5.8357e-05 |  | 1.1762e-10
| 3 | 44 | 224 | 200 | 2200 |  | 0.13163 | 27.8876 | 2.7888e-05 | 0.00030676 | 0.00030063 | 0.00031137 | -0.0062469 | 7.8902e-05 |  | 1.1545e-10
| 6 | 16 | 376 | 200 | 2200 |  | 0.21901 | 46.3997 | 4.64e-05 | 0.0005104 | 0.00050019 | 0.00052114 | -0.010478 | 0.00013234 |  | 1.1621e-10
|  |  |  | ie dilute 500 uL from Hcell to 2000 uL using 1500 uL |  |  |  | Measured conc. of diluted |  | Real conc. in | Conc. in receptor | How much |  |  |  | 1.1642e-10
|  |  |  | of extra receptor, in the cuvette. Mix w pipette |  |  |  | sample |  | receptor cell | after measurement | has crossed?
[13 empty] | Permeability from the slope | 3.508e-07 | cm2/min | 5.8467e-09 | cm2/s
[13 empty] | R2 | 0.9746
[13 empty] | error | 8.9103e-09 | cm2/min | 1.4851e-10 | cm²/s

## NR212 AR 3
Adams & Chittenden Hcell
|  |  | Diameter | 0.625 | inch
|  |  |  | 1.5875 | cm |  |  | donating side solution |  |  | V cR/t=P A/L (Ci-CR)
|  |  | Area (A) | 1.9793 | cm2 |  |  | vs |  |  | P=V cR L / t A (ci-cR)
|  |  | Volume (V) | 10 | cm3 |  |  | receiving side solution
|  |  | Initial concentration (Ci) | 0.1 | M |  |  |  |  | conc after=conc diluted*(Vtot-vdiluted)/vtot
Slope @ nm |  | abs/uM | [7 empty] | conc equilibrium1=conc measured1-conc after 0+conc equil0
Slope @ nm | 0.00472 | abs/uM | 328 nm | Thickness (L) | 50 | um
[5 empty] | 0.005 | cm
24hr soak 1M H2SO4 |  | NR212 | 2023 june | TYG
[10 empty] | Cb | C afte | Cx
Time [d] | Time [h] | Time [min] | Time tot [min] | ul Diluted | Dilution tot volume (uL) |  | Abs. | Conc. [µmol] | Conc. [M] | Conc. real [M] | Conc. after (M) | crossed-over. conc. (M) | ln(1-2Cr/Cd) | VLln(1-2Cr/Cd)/2A
0 | 0 | 0 | [8 empty] | 0 | 0
| 2 | 29 | 149 | 200 | 2200 |  | 0.11956 | 25.3312 | 2.5331e-05 | 0.00027864 | 0.00027307 | 0.00027864 | -0.0055884 | 7.0585e-05 |  | 1.5747e-10
| 3 | 28 | 208 | 200 | 2200 |  | 0.1643 | 34.8084 | 3.4808e-05 | 0.00038289 | 0.00037523 | 0.00038847 | -0.0077996 | 9.8514e-05 |  | 1.5674e-10
| 6 | 3 | 363 | 200 | 2200 |  | 0.27945 | 59.2045 | 5.9204e-05 | 0.00065125 | 0.00063822 | 0.00066448 | -0.013379 | 0.00016898 |  | 1.4994e-10
|  |  |  | ie dilute 500 uL from Hcell to 2000 uL using 1500 uL |  |  |  | Measured conc. of diluted |  | Real conc. in | Conc. in receptor | How much |  |  |  | 1.5472e-10
|  |  |  | of extra receptor, in the cuvette. Mix w pipette |  |  |  | sample |  | receptor cell | after measurement | has crossed?
[13 empty] | Permeability from the slope | 4.5874e-07 | cm2/min | 7.6457e-09 | cm2/s
[13 empty] | R2 | 0.9746
[13 empty] | error | 1.1652e-08 | cm2/min | 1.942e-10 | cm²/s
[13 empty] | 1 | 6.5627e-09 | 1.3029e-10
[13 empty] | 2 | 5.8467e-09 | 1.1642e-10
[13 empty] | 3 | 7.6457e-09 | 1.5472e-10
[13 empty] | AVG | 6.685e-09 | 1.3381e-10
[13 empty] | STD | 7.3953e-10 | 1.583e-11